## ZX32G
Bolton Tools ZX32G 27 9/16" x 7 1/16" Milling and Drilling Machine
Price: | 1512.79
Voltage: 110v
Max. Drilling capacity 1 1/4"
Max. Face milling capacity 2 1/2"
Max. End milling capacity 13/16"
Swivel angle of head-stock at perpendicular direction ±90°
Swivel angle of head-stock at level direction 360°
Spindle travel 3 3/8"
Max. Distance between spindle nose and table 17 5/16"
Distance between spindle axis and surface of column 7 3/8"
Draw Bar Thread: 7/16"
Spindle Taper R8
Spindle speed (1400r/min motor)
50Hz 95、180、270、500、930、1420 r/min
60Hz 115、220、320、600、1120、1700 r/min
Forward and backward travel of table 5 1/2"
Left and right travel of table 16 1/8"
Table size 27 9/16" x 7 1/16"
Motor 0.75KW
Net weight 511.47 LBs
Base Dimensions: 13 1/2 L x 31" 1/4" W x 3" D x 46" Tall
Standard accessories:
Double-head wrench 19mm×22mm 1pc
Allen wrench 5mm,6mm 1pc each
Screw driver(-) 150mm 1pc
Drawbar 1pc
Drawbar washer 1pc
CRATE SIZE: 28 1/8in x 28 1/8in x 40 1/4in

## BF20VL
Bolton Tools 27 1/2" x 7" Variable Speed Mill Drill - Milling Machines BF20VL
Price: | 1575
1. Max. Drilling capacity: 5/8"
2. Max. Face milling capacity: 2-1/2;
3. Max. End milling capacity: 0.9";
4. Head tilt: ±90°
5. Spindle travel: 1-7/8";
6. Max. Distance between spindle to table: 14-1/2;
7. Distance between spindle to column: 7 3/8"
8. Spindle taper: MT2;
9. Spindle speed :lower 50-1400 RPM; higher 100-2900 RPM
10: T-solt: 3 @ 3/4" , 1/2" wide;
11. Work travel of table: 6-7/8" x 18-7/8"; 
12. Table size: 27-1/2" x 7"
13. Motor: 1 HP ,110 V, single-phase;
14. Net and shipping weight: 243LBS and 280 LBS;

## Weiss
Weiss Variable Speed 20" x 5-1/2" Bench Drill Mill Brushless Motor 1HP
Price: | 1599
Technical Details
Model | VM18L
Max. Drilling Capacity | 11/16" | 18mm
Max. End Milling Capacity | 5/8" | 16mm
Max. Face Milling Capacity | 1-31/32" | 50mm
T-Slot Size | 3 @ 3/8" slots | 3 @ 10mm slots
T-Slot Centers | 1-3/8" | 35mm
Table Size | 19-11/16" × 5-1/2" | 500 × 140mm
Table Travel (X,Y) | 8-5/8" × 6-5/16" | 220 × 160mm
X/Y-Axis Travel per Handwheel Revolution | 0.1"
Spindle Stroke | 1-31/32" | 50mm
Distance from Spindle to Column | 6-11/16" | 170mm
Distance from Spindle nose to table | 10-13/16" | 275mm
Spindle Drawbar Thread Size | 7/16"
Spindle Drawbar Length | 9-1/5"
Head Tilt (Left/Right) | 90 Deg.
Spindle Taper | R8
Number of Spindle Speeds | Variable
Vertical Spindle Speeds | 100 - 2250 RPM
Motor Type | Brushless 1HP
Power Requirement | Single Phase 110V 60Hz
Rated Current | 10A
Packing Size | 20" × 21-1/4" × 32-7/8"
Net Weight | 154.4 lbs.
Gross Weight | 196.2 lbs.